## RAC Replacement
For best accessibility, use the arrow keys to navigate through this form.
LIHEAP WAP Replacement Tool for Window AC |  |  |  | Room AC Replacement Form Instructions
Client Name |  |  |  | For LIHEAP units, replacement of RACs must be justified with either Option 1 or 2 per RAC. Replacement of RACs without proper justification using this tool will result in disallowed costs.
Job #
Current Calendar Year |  |  |  | Enter the current calendar year at the time of intial assessment.
Which RAC are you evaluating? |  | LR1
Option 1 | Existing |  | Replacement | Option 1 Instructions - Enter info gathered from metering the room air conditioner
Time metered |  | 0 |  | A. | Enter the time observed from the energy consumption meter under "Existing" and "Time Metered." Enter the reading as minutes. Example (2 hours and 15 min = 75)
kWh Reading |  |  |  | B. | Enter the kWh observed from the energy consumption meter under "Existing" and "kWh Reading"
Utility Costs |  |  |  | C. | Enter the kWh utility cost. This may be obtained from the utility company or from a utility bill the client has received. The cost must be entered as kWh. Example .15 kWh
Hours in a year | 8760
Annual Usage | #DIV/0! |  |  | D. | Enter the annual usage for the new room air conditioner. You may find the annual usage on the Energy Guide of the new unit.
Cost of Replacement |  |  |  | E. | Enter the cost for the new room air conditioner. The cost must include the new unit, labor to install the new unit, and the cost to recycle the existing unit
The Results are shown as follows
Annual Savings |  |  | #DIV/0! | Annual Savings: Savings the client may expect annually.
Expected Life Savings |  |  | #DIV/0! | Expected Life Savings: The Savings expected over the next 10 years if the unit is kept in good working condition.
Savings to Investment Ratio (SIR) |  |  | #DIV/0! | Savings to Investment Ratio: The energy savings over the life of the replacement refrigerator, divided by the installed cost. SIRs greater than or equal to one are cost effective. If the SIR is less than one, the replacement is not cost effective.
If the SIR is 1 or greater, replace the unit
Option 2 | Existing |  | Replacement | Option 2 Instructions - Enter this information if it can be found on the information plate.
Manufactured Year (found on the plate) |  |  |  | A. | Enter the Manufactured Year of the existing unit.
EER (found on the plate) |  |  |  | B. | Enter the EER of the existing unit. Enter the EER of the new replacement unit.
Equipment Maintenance |  |  |  | C. | Enter the estimated maintenance done on the unit. Choose one of two options.
Maintenance Factor | 0.03 |  |  | D. | The Maintenance Factor will be automatically determined based on the selection above.
Degraded EER | 0 |  |  | E. | The degraded EER will be autocalculated using the info input throughout the form.
Enter this information if you cannot find the EER on the information plate
BTUs |  |  |  | A. | Enter the EER of the new replacement unit.
Amps (actual metering) |  |  |  | B. | Enter the BTU's of the existing unit if it can be found on the information plate. If it cannot be found the assessor must estimate and take a photo of the unit. Window units using a regular outlet range from 5,000 BTUs to 24,000 BTUs.
| 0 |  |  | C. | Enter the watts as found on the information plate. If the watts cannot be found the assessor must use a meter that is able to calculate watts. Assessors must enter the watts as found the consumption meter.
Volts (110 or 220) |  |  |  | D. | Enter the amps as found on the information plate. If the amps cannot be found the assessor must use a meter that is able to calculate amps. Assessors must enter the amps as found the consumption meter.
|  |  |  | E. | Enter 110 or 220 based on the sized of the out let. The regular outlet used 110 volts.
The Results are shown as follows
% decrease using amps |  |  | #DIV/0! | % decrease using amps. If the % is ≥ 25 the unit may be replaced.
If the % decrease is 25% or more, replace the unit
% EER increase using plate |  | #DIV/0! | 0% | % increase using the EER on the plate. If the % is ≥ 25 the unit may be replaced.
If the EER increase is 25% or more, replace the unit
These units are 110 volts
Area to be Cooled (sq ft) | Cooling Capacity (BTUs)
100-150 | 5000
150-250 | 6000
250-300 | 7000
300-350 | 8000
350-400 | 9000
400-450 | 10000
450-550 | 12000
550-700 | 14000
These units are 220 volts
Area to be Cooled (sq ft) | Cooling Capacity (BTUs)
700-1000 | 18000
1000-1200 | 21000
1200-1400 | 23000
1400-1500 | 24000
Table is provided by Friedrich Air Conditioning
Chart is based normal insulation and 2 person occupancy